## Results Scores (hidden)
4 = Not Recommended | 4 | Not Recommended
3 = Poor | 3 | Poor
2 = Fair | 2 | Fair
1 = Good | 1 | Good
0 = Excellent | 0 | Excellent
Reverse Order
| 0 | Excellent
| 1 | Good
| 2 | Fair
| 3 | Poor
| 4 | Not Recommended
Disruption Ratings
| 4 | No Rating
| 3 | Intense
| 2 | Moderate
| 1 | Light
| 0 | Very light
Reverse Disruption
| 0 | Very light
| 1 | Light
| 2 | Moderate
| 3 | Intense
| 4 | No Rating

## Input vs distribution technique (hidden)
Parameter |  |  | Vertical Injection Wells | Vertical Wells - Longer-term continuous delivery | Horizontal Wells - Longer-term continuous delivery | Vertical Wells - Recirculation | Horizontal Wells | Direct-push Probe Injection | Soil mixing | Hydraulic - Fracture emplaced ISCO amendment | Pneumatic - Fracture emplaced ISCO amendment | Trench or curtain Injection (i.e., intercept a plume) | Surface application or infiltration gallery |  | 11
Amenability to media type | [14 empty] | 11
Unconsolidated media |  |  | Excellent | Excellent | Excellent | Excellent | Excellent | Excellent* | Excellent* | Excellent | Excellent | Excellent | Excellent
Consolidated media |  |  | Excellent | Excellent | Excellent | Good | Excellent | Not recommended | Not recommended | Excellent | Excellent | Fair | Good
Consolidated media properties
Fracture continuity
Good fracture continuity |  |  | Good | Good | Fair | Good | Fair | Not recommended | Not recommended | Good | Good | Fair | Good
Poor fracture continuity |  |  | Fair | Fair | Poor | Poor | Poor | Not recommended | Not recommended | Good | Good | Not recommended | Poor
Permeability (both primary and secondary)
Low |  |  | Good | Good | Fair | Good | Fair | Not recommended | Not recommended | Good | Good | Fair | Good
High |  |  | Fair | Fair | Poor | Poor | Poor | Not recommended | Not recommended | Good | Good | Not recommended | Poor
Transmissivity
Low |  |  | Good | Good | Fair | Good | Fair | Not recommended | Not recommended | Good | Good | Fair | Good
High |  |  | Fair | Fair | Poor | Poor | Poor | Not recommended | Not recommended | Good | Good | Not recommended | Poor
Unconsolidated media properties
Hydraulic conductivity
>10-3 cm/sec (>3 ft/day) |  |  | Excellent | Excellent | Excellent | Excellent | Excellent | Excellent | Excellent | Poor | Poor | Excellent | Excellent
<10-3 but >10-4 cm/sec (0.3 – 3 ft/day) |  |  | Good | Good | Good | Fair | Fair | Excellent | Excellent | Fair | Fair | Good | Good
<10-4 but >10-5 cm/sec (0.03 – 0.3 ft/day) |  |  | Fair | Poor | Poor | Poor | Poor | Good | Excellent | Good | Good | Fair | Fair
<10-5 but >10-6 cm/sec (0.003 – 0.03 ft/day) |  |  | Poor | Poor | Poor | Not recommended | Not recommended | Fair | Excellent | Excellent | Excellent | Not recommended | Poor
<10-6 cm/sec (<0.003 ft/day) |  |  | Not recommended | Not recommended | Not recommended | Not recommended | Not recommended | Not recommended | Excellent | Excellent | Excellent | Not recommended | Not recommended
Magnitude of Heterogeneity
Kmax/Kmin <1,000 |  |  | Excellent | Excellent | Excellent | Excellent | Excellent | Excellent | Excellent* | Excellent | Fair | Excellent | Excellent
Kmax/Kmin >1,000 |  |  | Fair | Fair | Fair | Fair | poor | Good | Excellent | Fair | Fair | Fair | Poor
Type of heterogeneity if Kmax/Kmin >1,000
Layered heterogeneous |  |  | Fair | Fair | Poor | Fair | Poor | Good | Excellent | Good | Good | Good | Fair
Randomly heterogeneous |  |  | Fair | Fair | Fair | Fair | Fair | Good | Excellent | Fair | Fair | Good | Fair
Scale of heterogeneities (i.e. distance between lenses of alternating materials)
Small (<0.3 m) |  |  | Good | Good | Good | Good | Poor | Good | Excellent | Poor | Poor | Good | Good
Medium (0.3-1 m) |  |  | Fair | Fair | Fair | Fair | Poor | Fair | Excellent | Fair | Good | Fair | Fair
Large (>1 m) |  |  | Fair | Poor | Poor | Fair | Fair | Good | Excellent | Good | Good | Poor | Poor
Other important delivery parameters
Depth of delivery
<5 m bgs (< 15 ft) |  |  | Excellent | Excellent | Excellent | Excellent | Excellent | Excellent | Excellent | Fair | Fair | Excellent | Excellent
<10 m bgs but >5 m bgs (15 – 35 ft) |  |  | Excellent | Excellent | Excellent | Excellent | Excellent | Excellent | Excellent | Excellent | Excellent | Excellent | Fair
<25 m bgs but >10 m bgs (35 – 80 ft) |  |  | Excellent | Excellent | Good | Excellent | Good | Fair | Poor | Excellent | Excellent | Good | Not recommended
<50 m bgs but >25 m bgs (80 – 165 ft) |  |  | Good | Good | Poor | Good | Poor | Poor | Not recommended | Excellent | good | Fair | Not recommended
>50 m bgs (>165 ft) |  |  | Good | Good | Not recommended | Good | Not recommended | Not recommended | Not recommended | fair | fair | Poor | Not recommended
Site activity disruption intensity
Disruption of surface activities overlying TTZ (buildings, active roads, restricted areas, etc) |  |  | Light | Moderate | Light | Moderate | Very Light | Moderate | Intense | Light | Light | Light | Intense
Disruption of subsurface activities within TTZ (foundations, utilities, etc.) |  |  | Light | Moderate | Moderate | Light | Light | Moderate | Intense | Moderate | Moderate | Light | Moderate
Ability to treat contaminant density
Very Low (<10 mg/kg or <100 mg/L) |  |  | Excellent | Excellent** | Excellent** | Excellent** | Excellent** | Excellent | Excellent | Excellent | Excellent | Excellent | Excellent
Low (10-100 mg/kg or 0.1-1 mg/L) |  |  | Excellent | Excellent | Excellent | Excellent | Excellent | Excellent | Excellent | Excellent | Excellent | Excellent | Excellent
Moderate (100-1,000 mg/kg or 1-10 mg/L) |  |  | Good | Excellent | Excellent | Excellent | Excellent | Excellent | Excellent | Excellent | Excellent | Good | Excellent
High (1,000-10,000 mg/kg or 10-100 mg/L) |  |  | Good | Excellent | Excellent | Excellent | Excellent | Excellent | Excellent | Excellent | Excellent | Fair | Good
Very high (>10,000 mg/kg or >100 mg/L) |  |  | Fair | Fair | Fair | Good | Good | Good | Excellent | Excellent | Excellent | Poor | Fair
Notes: |  |  | * Delivery technique challenged by rocky soils
|  |  | **Injection technique probably overkill for this contaminant density | [6 empty] | Better for longer term application because fractures remain open | Better for short term remediation or single injection because fractures can collapse
|  |  | ***Reduced response due to high anticipated costs for small treatment areas. Technical performance is still good | [6 empty] | Lower fracture density but larger apertures allowing for more reagent addition. Slow fracture propagation requires more field time. Not viable in seismically active bedrock. Consider potential to mobilize contaminant (DNAPL). | Higher fracture density and less intensive installation than hydraulic fracturing
|  |  | #VALUE! | TRUE
|  |  | 1 | TRUE
Selections
Amenability to media type | Unconsolidated media | 1 | Excellent | Excellent | Excellent | Excellent | Excellent | Excellent* | Excellent* | Excellent | Excellent | Excellent | Excellent |  | 0
Consolidated media properties | Homogeneous permeable | [13 empty] | 0
Fracture continuity | Poor fracture continuity | 2 | Fair | Fair | Poor | Poor | Poor | Not recommended | Not recommended | Good | Good | Not recommended | Poor
Permeability (both primary and secondary) | High | 2 | Fair | Fair | Poor | Poor | Poor | Not recommended | Not recommended | Good | Good | Not recommended | Poor
Transmissivity | High | 2 | Fair | Fair | Poor | Poor | Poor | Not recommended | Not recommended | Good | Good | Not recommended | Poor
Unconsolidated media properties
Hydraulic conductivity | >10-3 cm/sec (>3 ft/day) | 1 | Excellent | Excellent | Excellent | Excellent | Excellent | Excellent | Excellent | Poor | Poor | Excellent | Excellent
Scale of heterogeneities (i.e. distance between lenses of alternating materials) | Medium (0.3-1 m) | 2 | Fair | Fair | Fair | Fair | Poor | Fair | Excellent | Fair | Good | Fair | Fair
Other important delivery parameters
Depth of delivery | <10 m bgs but >5 m bgs (15 – 35 ft) | 2 | Excellent | Excellent | Excellent | Excellent | Excellent | Excellent | Excellent | Excellent | Excellent | Excellent | Fair
Surface activity disruption intensity |  |  | Light | #VALUE! | #VALUE! | Moderate | Very Light | Moderate | Intense | Light | Light | Light | Intense
Subsurface activity disruption intensity |  |  | Light | #VALUE! | #VALUE! | Light | Light | Moderate | Intense | Moderate | Moderate | Light | Moderate
Ability to treat contaminant density | Moderate (100-1,000 mg/kg or 1-10 mg/L) | 3 | Good | Excellent | Excellent | Excellent | Excellent | Excellent | Excellent | Excellent | Excellent | Good | Excellent
Media Property Averages
Consolidated Media
Conductivity |  |  | Fair | Fair | Poor | Poor | Poor | Not Recommended | Not Recommended | Good | Good | Not Recommended | Poor
Heterogeneity |  |  | Fair | Fair | Poor | Poor | Poor | Not recommended | Not recommended | Good | Good | Not recommended | Poor
Unconsolidated Media
Conductivity |  |  | Excellent | Excellent | Excellent | Excellent | Excellent | Excellent | Excellent | Poor | Poor | Excellent | Excellent
Heterogeneity |  |  | Fair | Fair | Fair | Fair | Poor | Fair | Excellent | Fair | Good | Fair | Fair
Result |  | Imp F
Conductivity | hydraulic conductivity | #REF! | Excellent | Excellent | Excellent | Excellent | Excellent | Excellent | Excellent | Poor | Poor | Excellent | Excellent
Heterogeneity | scale of heterogeneities | #REF! | 0 | Fair | Fair | 0 | 0 | 0 | 0 | 0 | 0 | 0 | 0
Scores
|  |  | 5 | 5 | 5 | 5 | 5 | 5 | 5 | 2 | 2 | 5 | 5
Maximum |  |  | #N/A | 3 | 3 | #N/A | #N/A | #N/A | #N/A | #N/A | #N/A | #N/A | #N/A
High | Weighted Scores | [13 empty] | 0
Medium |  |  | #REF! | #REF! | #REF! | #REF! | #REF! | #REF! | #REF! | #REF! | #REF! | #REF! | #REF! | 0 | 0
Low |  |  | #N/A | #REF! | #REF! | #N/A | #N/A | #N/A | #N/A | #N/A | #N/A | #N/A | #N/A |  | 0
Minimum | [14 empty] | #REF!
Translation Area to allow for copy & paste to output area
Amenability to media type |  |  | Excellent | Excellent | Excellent | Excellent | Excellent | Excellent* | Excellent* | Excellent | Excellent | Excellent | Excellent
Fracture continuity | Not used |  | Fair | Fair | Poor | Poor | Poor | Not recommended | Not recommended | Good | Good | Not recommended | Poor
Permeability (both primary and secondary) |  |  | Fair | Fair | Poor | Poor | Poor | Not recommended | Not recommended | Good | Good | Not recommended | Poor
Transmissivity |  |  | Fair | Fair | Poor | Poor | Poor | Not recommended | Not recommended | Good | Good | Not recommended | Poor
Conductivity |  |  | 0 | 0 | 0 | 0 | 0 | 0 | 0 | 0 | 0 | 0 | 0 | 0 | 0 | 0 | 0 | 0
Heterogeneity |  |  | #DIV/0! | #DIV/0! | #DIV/0! | #DIV/0! | #DIV/0! | #DIV/0! | #DIV/0! | #DIV/0! | #DIV/0! | #DIV/0! | #DIV/0! | #DIV/0! | #DIV/0! | #DIV/0! | #DIV/0! | #DIV/0!
Conductivity |  |  | Excellent |  |  | Excellent | Excellent | Excellent | Excellent | Poor | Poor | Excellent | Excellent
Heterogeneity |  |  | N/A | Fair | Fair | N/A | N/A | N/A | N/A | N/A | N/A | N/A | N/A
Depth of delivery |  |  | Excellent | Excellent | Excellent | Excellent | Excellent | Excellent | Excellent | Excellent | Excellent | Excellent | Fair
Surface activity disruption intensity |  |  | Light | #VALUE! | #VALUE! | Moderate | Very Light | Moderate | Intense | Light | Light | Light | Intense
Subsurface activity disruption intensity |  |  | Light | #VALUE! | #VALUE! | Light | Light | Moderate | Intense | Moderate | Moderate | Light | Moderate
Ability to treat contaminant density |  |  | Good | Excellent | Excellent | Excellent | Excellent | Excellent | Excellent | Excellent | Excellent | Good | Excellent
Note on H1: John Porcella: formerly - Recirculation revised April '08 to consolidate to a single unlikely distribution technique

## Sheet1 (hidden)
Parameter | Amenability to media type |  | Consolidated media properties | [5 empty] | Unconsolidated media properties | [11 empty] | Other important delivery parameters
|  |  | Fracture continuity |  | Permeability (both primary and secondary) |  | Transmissivity |  | Hydraulic conductivity |  |  |  |  | Magnitude of Heterogeneity |  | Type of heterogeneity if Kmax/Kmin >1,000 |  | Scale of heterogeneities (i.e. distance between lenses of alternating materials) |  |  | Depth of delivery |  |  |  |  | Site activity disruption intensity |  | Ability to treat contaminant density
| Unconsolidated media | Consolidated media | Good fracture continuity | Poor fracture continuity | Low | High | Low | High | >10-3 cm/sec (>3 ft/day) | <10-3 but >10-4 cm/sec (0.3 – 3 ft/day) | <10-4 but >10-5 cm/sec (0.03 – 0.3 ft/day) | <10-5 but >10-6 cm/sec (0.003 – 0.03 ft/day) | <10-6 cm/sec (<0.003 ft/day) | Kmax/Kmin <1,000 | Kmax/Kmin >1,000 | Layered heterogeneous | Randomly heterogeneous | Small (<0.3 m) | Medium (0.3-1 m) | Large (>1 m) | <5 m bgs (< 5 ft) | <10 m bgs but >5 m bgs (15 – 35 ft) | <25 m bgs but >10 m bgs (35 – 80 ft) | <50 m bgs but >25 m bgs (80 – 165 ft) | >50 m bgs (>165 ft) | Disruption of surface activities overlying TTZ (buildings, active roads, restricted areas, etc) | Disruption of subsurface activities within TTZ (foundations, utilities, etc.) | Very Low (<10 mg/kg or <100 mg/L) | Low (10-100 mg/kg or 0.1-1 mg/L) | Moderate (100-1,000 mg/kg or 1-10 mg/L) | High (1,000-10,000 mg/kg or 10-100 mg/L) | Very high (>10,000 mg/kg or >100 mg/L)
Vertical Injection Wells | Excellent | Good | Good | Fair | Good | Fair | Good | Fair | Excellent | Good | Fair | Poor | Not recommended | Excellent | Fair | Fair | Fair | Good | Poor | Poor | Excellent | Excellent | Excellent | Good | Good | Moderate | Intense | Excellent | Excellent | Good | Good | Fair
Vertical Wells - Recirculation | Excellent | Excellent | Good | Poor | Good | Poor | Good | Poor | Excellent | Fair | Poor | Not recommended | Not recommended | Excellent | Fair | Fair | Fair | Good | Fair | Poor | Excellent | Excellent | Excellent | Good | Good | Light | Moderate | Excellent** | Excellent | Excellent | Excellent | Good
Horizontal Wells | Excellent | Excellent | Fair | Poor | Fair | Poor | Fair | Poor | Excellent | Fair | Poor | Not recommended | Not recommended | Excellent | Fair | Poor | Fair | Good | Fair | Poor | Excellent | Excellent | Good | Poor | Not recommended | Very Light | Light | Excellent** | Excellent | Excellent | Excellent | Good
Direct-push Probe Injection | Excellent* | Not recommended | Not recommended | Not recommended | Not recommended | Not recommended | Not recommended | Not recommended | Excellent | Excellent | Good | Fair | Not recommended | Excellent | Good | Good | Good | Good | Fair | Good | Excellent | Excellent | Fair | Poor | Not recommended | Moderate | Intense | Excellent | Excellent | Excellent | Excellent | Good
Soil mixing | Excellent* | Not recommended | Not recommended | Not recommended | Not recommended | Not recommended | Not recommended | Not recommended | Excellent | Excellent | Excellent | Excellent | Excellent | Excellent* | Excellent | Excellent | Excellent | Excellent | Excellent | Excellent | Excellent | Excellent | Poor | Not recommended | Not recommended | Intense | Intense | Excellent | Excellent | Excellent | Excellent | Excellent
Hydraulic - Fracture emplaced ISCO amendment | Excellent | Excellent | Good | Good | Good | Good | Good | Good | Poor | Fair | Good | Excellent | Excellent | Excellent | Fair | Good | Fair | Poor | Fair | Good | Fair | Excellent | Excellent | Fair | Poor | Light | Moderate | Excellent | Excellent | Excellent | Excellent | Excellent
Pneumatic - Fracture emplaced ISCO amendment | Excellent | Excellent | Good | Good | Good | Good | Good | Good | Poor | Fair | Good | Excellent | Excellent | Fair | Fair | Good | Fair | Poor | Good | Good | Fair | Excellent | Good | Fair | Poor | Light | Moderate | Excellent | Excellent | Excellent | Excellent | Excellent
Trench or curtain Injection (i.e. intercept a plume) | Excellent | Poor | Poor | Not recommended | Poor | Not recommended | Poor | Not recommended | Excellent | Excellent | Good | Fair | Not recommended | Excellent | Fair | Good | Good | Good | Fair | Poor | Excellent | Excellent | Good | Fair | Poor | Moderate | Moderate | Excellent | Excellent | Good | Fair | Poor
Surface application or infiltration gallery | Excellent | Good | Good | Poor | Good | Poor | Good | Poor | Excellent | Good | Fair | Poor | Not recommended | Excellent | Poor | Fair | Fair | Good | Fair | Poor | Excellent | Fair | Not recommended | Not recommended | Not recommended | Intense | Intense | Excellent | Excellent | Excellent | Good | Fair
Note on A6: John Porcella: formerly - Recirculation revised April '08 to consolidate to a single unlikely distribution technique

## Attch6 Pg2 Ox vs Dist (hidden)
Distribution Technique |  | Permanganate | Hydrogen Peroxide | Percarbonate | Ozone | Persulfate
Direct-push Probe Injection |  | 1 | 1 | 1 | 5 | 1 | Direct-push Probe Injection | Direct-push Probe Injection
Well injection - | [6 empty] | 2blank | 2blank
| Vertical Wells | 1 | 1 | 1 | 1 | 1 | Vertical Well Injection | Vertical Wells -
| Horizontal Wells | 3 | 4 | 1 | 3 | 3 | Horizontal Well Injection | Horizontal Wells -
Well Injection - Longer-term continuous delivery | [6 empty] | 3blank | 3blank
| Vertical Wells | 5 | 5 |  | 5 | 5 | Vertical Wells - Longer-term continuous delivery | Vertical Wells - Longer-term continuous delivery
| Horizontal Wells | 5 | 5 |  | 5 | 5 | Horizontal Wells - Longer-term continuous delivery | Horizontal Wells - Longer-term continuous delivery
Recirculation | [6 empty] | 4blank | 4blank
| Vertical Wells | 2 | 5 | 1 | 5 | 4 | Vertical Wells - Recirculation | Vertical Wells - Recirculation
| Horizontal Wells | 4 | 5 | 1 | 5 | 4 | Horizontal Wells - Recirculation | Horizontal Wells - Recirculation
Trench or curtain Injection (i.e., intercept a plume) |  | 4 | 4 | 1 | 2 | 4 | Trench or curtain Injection (i.e., intercept a plume) | Trench or curtain Injection (i.e., intercept a plume)
Soil Mixing |  | 3 | 3 | 1 | 5 | 3 | Soil Mixing | Soil Mixing
Fracture emplaced ISCO amendment* | [6 empty] | Fracture emplaced ISCO amendment | Fracture emplaced ISCO amendment
| Pneumatic | 3 | 5 | 1 | 5 | 4 | Pneumatic - Fracture emplaced ISCO amendment | Pneumatic - Fracture emplaced ISCO amendment
| Hydraulic | 3 | 5 | 1 | 5 | 4 | Hydraulic - Fracture emplaced ISCO amendment | Hydraulic - Fracture emplaced ISCO amendment
Surface application or infiltration gallery |  | 1 | 5 | 1 | 5 | 1 | Surface application or infiltration gallery | Surface application or infiltration gallery
* In addition to fracturing improving delivery, some sites have injected oxidant in a solid form during the fracturing process |  | 10 | 5 |  | 3 | 10 | Total <5 score
** Fracturing may be done to improve delivery distribution, but oxidant injection is accomplished through separate wells or sparge points
Values given in the table reflect general level of usage as of 2007. |  | 12 | 12 |  | 12 | 12 | Total # (less asterisks)
1 = commonly used (e.g., >30% of sites treated) |  | 1 | 3 |  | 2 | 6 | Activation Techniques
2 = has been used but not widely (<10% of sites treated) |  | 10 | 15 |  | 6 | 60 | Total Total Combos
3 = has been used but rarely (e.g., <1% of sites treated) |  |  | 25 |  | 31 | 91 | Count Up Approaches
4 = Technically possible but not used to any extent yet (e.g., only a few sites treated)
5 = technically not likely to be implemented
| cells | 64
| # of combos | 64
| # >3 | 29
| #<5 | 44
| # blank | 22
42
Scores
1 | Excellent
2 | Good
3 | Fair
4 | Poor
5 | Not recommended
| Imp F | Weighted Scores
| #REF! | #REF!

## Input vs oxidant approach (hidden)
Parameter |  |  | Permanganate | Ozone |  | Hydrogen peroxide |  |  | Percarbonate | Persulfate
|  |  |  | Ozone only | Ozone with peroxide | Chelated activation | Hydrogen peroxide only | Iron / acid amended activation |  | Alkaline activation | Thermal activation | Iron / acid activation | Chelated activation | No activation (mineral activation) | Peroxide activation | Imp Fs
Amenability of COCs to oxidative degradation
Primary COCs |  |  | Trichloroethene (TCE) | Trichloroethene (TCE) | Trichloroethene (TCE) | Trichloroethene (TCE) | Trichloroethene (TCE) | Trichloroethene (TCE) |  | Trichloroethene (TCE) | Trichloroethene (TCE) | Trichloroethene (TCE) | Trichloroethene (TCE) | Trichloroethene (TCE) | Trichloroethene (TCE)
Co-contaminants
pH range
<5 |  |  | Excellent | Excellent | Excellent | Excellent | Excellent | Excellent | Not Recommended | Not Recommended | Excellent | Excellent | Excellent | Excellent | Excellent
5-6 |  |  | Excellent | Excellent | Excellent | Excellent | Excellent | Excellent | Fair | Poor | Excellent | Excellent | Excellent | Excellent | Excellent
6-7 |  |  | Excellent | Excellent | Excellent | Excellent | Good | Good | Good | Fair | Excellent | Good | Excellent | Excellent | Excellent
7-8 |  |  | Excellent | Good | Good | Good | Fair | Fair | Excellent | Good | Excellent | Fair | Good | Good | Good
8-9 |  |  | Excellent | Good | Fair | Good | Poor | Poor | Excellent | Excellent | Good | Poor | Good | Fair | Fair
>9 |  |  | Good | Fair | Poor | Poor | Not Recommended | Not Recommended | Excellent | Excellent | Fair | Not Recommended | Poor | Poor | Poor
Alkalinity mg/L as CaCO3
0-300 |  |  | Excellent | Excellent | Excellent | Excellent | Excellent | Excellent | Excellent | Excellent | Excellent | Excellent | Excellent | Excellent | Excellent
300-1000 |  |  | Excellent | Excellent | Excellent | Excellent | Excellent | Excellent | Excellent | Excellent | Excellent | Excellent | Excellent | Excellent | Excellent
1000-3000 |  |  | Excellent | Good | Good | Good | Good | Good | Excellent | Excellent | Good | Good | Good | Good | Good
>3000 |  |  | Excellent | Good | Fair | Fair | Fair | Fair | Excellent | Excellent | Fair | Fair | Fair | Fair | Fair
Chloride Concentration (mg/L) (should include chloride equivalent based on contaminant concentrations)
0-300 |  |  | Excellent | Excellent | Excellent | Excellent | Excellent | Excellent | Excellent | Excellent | Excellent | Excellent | Excellent | Excellent | Excellent
300-1000 |  |  | Excellent | Excellent | Excellent | Excellent | Excellent | Excellent | Excellent | Excellent | Good | Excellent | Excellent | Excellent | Excellent
1000-3000 |  |  | Excellent | Good | Good | Good | Good | Good | Good | Good | Fair | Good | Good | Good | Good
3000-10000 |  |  | Excellent | Fair | Fair | Fair | Fair | Fair | Fair | Fair | Poor | Fair | Fair | Fair | Fair
>10000 |  |  | Good | Poor | Poor | Poor | Poor | Poor | Poor | Poor | Poor | Poor | Poor | Poor | Poor
Amenability of oxidant approach to saturated zone foc
foc>3.0% |  |  | Not Recommended | Not Recommended | Not Recommended | Not Recommended | Not Recommended | Not Recommended | Not Recommended | Poor | Poor | Poor | Poor | Poor | Poor
foc<3.0% but foc>1.0% |  |  | Poor | Poor | Poor | Poor | Poor | Poor | Poor | Fair | Fair | Fair | Fair | Fair | Fair
foc<1.0% but foc>0.3% |  |  | Good | Good | Good | Good | Good | Good | Good | Excellent | Excellent | Excellent | Excellent | Excellent | Excellent
foc<0.3% but foc>0.1% |  |  | Excellent | Excellent | Excellent | Excellent | Excellent | Excellent | Excellent | Excellent | Excellent | Excellent | Excellent | Excellent | Excellent
foc<0.1% |  |  | Excellent | Excellent | Excellent | Excellent | Excellent | Excellent | Excellent | Excellent | Excellent | Excellent | Excellent | Excellent | Excellent
Contaminant mass distribution
Very Low (<10 mg/kg or <100 mg/L) |  |  | Good | Excellent | Excellent | Excellent | Excellent | Excellent | Excellent | Good | Good | Good | Good | Good | Good
Low (10-100 mg/kg or 0.1-1 mg/L) |  |  | Excellent | Excellent | Excellent | Excellent | Excellent | Excellent | Excellent | Excellent | Excellent | Excellent | Excellent | Excellent | Excellent
Moderate (100-1,000 mg/kg or 1-10 mg/L) |  |  | Excellent | Excellent | Excellent | Excellent | Excellent | Excellent | Excellent | Excellent | Excellent | Excellent | Excellent | Good | Excellent
High (1,000-10,000 mg/kg or 10-100 mg/L) |  |  | Good | Fair | Fair | Good | Good | Good | Good | Good | Good | Good | Good | Fair | Good
Very high (>10,000 mg/kg or >100 mg/L) |  |  | Good | Poor | Poor | Fair | Fair | Fair | Fair | Good | Good | Fair | Fair | Fair | Good
pH range | 6-7 | 3 | Excellent | Excellent | Excellent | Excellent | Good | Good | Good | Fair | Excellent | Good | Excellent | Excellent | Excellent | #REF!
Alkalinity mg/L as CaCO3 | 0-300 | 1 | Excellent | Excellent | Excellent | Excellent | Excellent | Excellent | Excellent | Excellent | Excellent | Excellent | Excellent | Excellent | Excellent | #REF!
Chloride Concentration (mg/L) (should include chloride equivalent based on contaminant concentrations) | 1000-3000 | 3 | Excellent | Good | Good | Good | Good | Good | Good | Good | Fair | Good | Good | Good | Good | #REF!
Saturated zone foc | foc<1.0% but foc>0.3% | 3 | Good | Good | Good | Good | Good | Good | Good | Excellent | Excellent | Excellent | Excellent | Excellent | Excellent | #REF!
Contaminant mass distribution | Moderate (100-1,000 mg/kg or 1-10 mg/L) | 3 | Excellent | Excellent | Excellent | Excellent | Excellent | Excellent | Excellent | Excellent | Excellent | Excellent | Excellent | Good | Excellent | #REF!
Activation Score |  |  | #REF! | #REF! | #REF! | #REF! | #REF! | #REF! | #REF! | #REF! | #REF! | #REF! | #REF! | #REF! | #REF!
pH range |  |  | 5 | 5 | 5 | 5 | 4 | 4 | 4 | 3 | 5 | 4 | 5 | 5 | 5
Alkalinity mg/L as CaCO3 |  |  | 5 | 5 | 5 | 5 | 5 | 5 | 5 | 5 | 5 | 5 | 5 | 5 | 5
Chloride Concentration (mg/L) |  |  | 5 | 4 | 4 | 4 | 4 | 4 | 4 | 4 | 3 | 4 | 4 | 4 | 4
Saturated zone foc |  |  | 4 | 4 | 4 | 4 | 4 | 4 | 4 | 5 | 5 | 5 | 5 | 5 | 5
Contaminant mass distribution |  |  | 5 | 5 | 5 | 5 | 5 | 5 | 5 | 5 | 5 | 5 | 5 | 4 | 5
#REF!
8 | 1 = commonly used (e.g., >30% of sites treated) |  |  | Excellent
4 | 2 = has been used but not widely (<10% of sites treated) |  |  | Good
6 | 3 = has been used but rarely (e.g., <1% of sites treated) |  |  | Fair
45 | 4 = Technically possible but not used to any extent yet (e.g., only a few sites treated) |  |  | Poor
3 | 5 = technically not likely to be implemented |  |  | N/R
#REF!
#REF!
24

## Contaminants vs oxidants (hidden)
Common ISCO treated contaminants | Permanganate | Hydrogen Peroxide |  |  | Percarbonate | Persulfate | [5 empty] | Ozone
Activation Technique |  | Chelated iron activation | No Activation (mineral catalysis) | Iron/acid activation |  | Alkaline activation | Thermal activation | Iron / acid activation | Chelated activation | No activation (mineral catalysis) | Peroxide activation | Ozone only | Ozone with peroxide
Common contaminant mixtures
Light hydrocarbon fuels (gasoline, diesel, kerosene, jet fuel etc.) | Fair | Good | Good | Good | Good | Excellent | Excellent | Excellent | Excellent | Good | Excellent | Good | Good
Heavy hydrocarbon fuels (fuel oils, bunker oil, etc.) | Poor | Fair | Fair | Fair | Fair | Good | Good | Poor | Fair | Poor | Good | Fair | Fair
Creosote, coal tar, MGP residuals, or other PAH mixtures | Good | Good | Good | Good | Good | Good | Good | Fair | Fair | Poor | Good | Good | Good
Polychlorinated biphenyls (PCBs) or polybrominated biphenyls | Not Recommended | Fair | Poor | Fair | Fair | Fair | Good | Poor | Poor | Not Recommended | Fair | Not Recommended | Not Recommended
Dioxins or furans | Not Recommended | Fair | Poor | Fair | Fair | Fair | Good | Poor | Poor | Not Recommended | Fair | Not Recommended | Not Recommended
Common specific fuel contaminants and breakdown products
Benzene | Not Recommended | Excellent | Excellent | Excellent | Excellent | Excellent | Excellent | Excellent | Excellent | Excellent | Excellent | Excellent | Excellent
Toluene | Good | Excellent | Excellent | Excellent | Excellent | Excellent | Excellent | Excellent | Excellent | Excellent | Excellent | Excellent | Excellent
Ethylbenzene | Good | Excellent | Excellent | Excellent | Excellent | Excellent | Excellent | Excellent | Excellent | Excellent | Excellent | Excellent | Excellent
Xylenes (o-, p- or m-) | Good | Excellent | Excellent | Excellent | Excellent | Excellent | Excellent | Excellent | Excellent | Excellent | Excellent | Excellent | Excellent
Methyl-tertbutylether (MTBE) | Poor | Good | Good | Good | Good | Excellent | Excellent | Excellent | Excellent | Excellent | Excellent | Good | Good
Tert-butyl alcohol (TBA) | Not Recommended | Fair | Fair | Fair | Fair | Good | Good | Fair | Fair | Poor | Good | Fair | Fair
Common chlorinated solvents, stabilizers and their breakdown products
Tetrachloroethene (PCE) | Excellent | Excellent | Excellent | Excellent | Excellent | Excellent | Excellent | Excellent | Excellent | Excellent | Excellent | Excellent | Excellent
Trichloroethene (TCE) | Excellent | Excellent | Excellent | Excellent | Excellent | Excellent | Excellent | Excellent | Excellent | Excellent | Excellent | Excellent | Excellent
Dichloroethenes (1,1-, cis-1,2-, and trans-1,2-) | Excellent | Excellent | Excellent | Excellent | Excellent | Excellent | Excellent | Excellent | Excellent | Excellent | Excellent | Excellent | Excellent
Vinyl Chloride | Excellent | Excellent | Excellent | Excellent | Excellent | Excellent | Excellent | Excellent | Excellent | Excellent | Excellent | Excellent | Excellent
Tetrachloroethanes (1,1,1,2- and 1,1,2,2-) | Not Recommended | Fair | Fair | Poor | Fair | Fair | Fair | Fair | Fair | Fair | Fair | Fair | Fair
Trichloroethanes (1,1,1- and 1,1,2-) | Not Recommended | Good | Good | Poor | Fair | Good | Good | Fair | Fair | Poor | Good | Good | Good
Dichloroethanes (1,1- and 1,2-) | Not Recommended | Good | Good | Fair | Fair | Good | Good | Fair | Fair | Poor | Good | Good | Good
Chloroethane | Not Recommended | Good | Good | Fair | Fair | Good | Good | Fair | Fair | Poor | Good | Good | Good
Carbon tetrachloride | Not Recommended | Excellent | Good | Poor | Fair | Excellent | Fair | Not Recommended | Not Recommended | Not Recommended | Excellent | Not Recommended | Not Recommended
Chloroform | Not Recommended | Good | Good | Poor | Fair | Good | Not Recommended | Not Recommended | Not Recommended | Not Recommended | Good | Poor | Poor
Dichloromethane | Not Recommended | Good | Fair | Poor | Fair | Fair | Not Recommended | Not Recommended | Not Recommended | Not Recommended | Fair | Poor | Poor
Methylene Chloride | Not Recommended | Good | Fair | Poor | Fair | Good | Fair | Poor | Poor | Poor | Good | Poor | Poor
1-4-Dioxane | Good | Excellent | Excellent | Excellent | Excellent | Excellent | Excellent | Excellent | Excellent | Excellent | Excellent | Good | Good
Chlorinated aromatic contaminants
Pentachlorophenol (PCP) | Good | Good | Good | Good | Good | Good | Good | Fair | Fair | Fair | Good | Good | Good
Tri and tetrachlorophenols | Good | Good | Good | Good | Good | Excellent | Excellent | Good | Good | Good | Excellent | Good | Good
Dichlorophenols and chlorophenols | Good | Good | Good | Good | Good | Excellent | Excellent | Good | Good | Good | Excellent | Good | Good
chlorobenzene | Poor | Fair | Fair | Fair | Fair | Excellent | Excellent | Good | Good | Good | Excellent | Fair | Fair
Di and trichlorobenzenes | Poor | Fair | Fair | Fair | Fair | Excellent | Excellent | Good | Good | Good | Excellent | Fair | Fair
Hexachlorobenzene | Not Recommended | Fair | Fair | Fair | Fair | Good | Good | Fair | Fair | Fair | Good | Fair | Fair
Explosives, energetics and breakdown products
RDX and HMX | Good | Good | Good | Good | Good | Good | Good | Good | Good | Good | Good | Good | Good
TNT and DNT | Good | Good | Fair | Fair | Fair | Good | Good | Fair | Fair | Fair | Good | Good | Good
Di and Trinitrobenzenes | Fair | Fair | Fair | Fair | Fair | Fair | Fair | Fair | Fair | Fair | Good | Fair | Fair
Mono and dinitrophenols | Good | Good | Good | Good | Good | Good | Good | Good | Good | Good | Good | Good | Good
[14 empty] | COC | Value | Imp Fs
15 | Excellent | Excellent | Excellent | Excellent | Excellent | Excellent | Excellent | Excellent | Excellent | Excellent | Excellent | Excellent | Excellent | Primary | Trichloroethene (TCE) | 3
#N/A | #N/A | #N/A | #N/A | #N/A | #N/A | #N/A | #N/A | #N/A | #N/A | #N/A | #N/A | #N/A | #N/A | Secondary | #N/A | 3
Scores | 5 | 5 | 5 | 5 | 5 | 5 | 5 | 5 | 5 | 5 | 5 | 5 | 5
| #N/A | #N/A | #N/A | #N/A | #N/A | #N/A | #N/A | #N/A | #N/A | #N/A | #N/A | #N/A | #N/A
Weighted | 15 | 15 |  |  | 15 | 15 | [6 empty] | 15
| #N/A | #N/A |  |  | #N/A | #N/A | [6 empty] | #N/A
Note on A51: John Porcella: _1._Contaminants_vs_oxidants

## Named Ranges (hidden)
Media type | Unconsolidated media |  | "media" | Unconsolidated media
|  |  | named range | Consolidated media
| 1 | 1
Check Value | Consolidated media | Unconsolidated media
Length of Consolidated | 3
Length of Unconsolidated | 4
Check Value | Unconsolidated media
| Homogeneous permeable | 1
Heterogeneous permeable
Homogeneous impermeable
Heterogeneous impermeable
Media | Homogeneous permeable | 1 | Where in Media List
Contaminant mass density | Low contaminant mass density | 1 | Top half or bottom half
Removal magnitude (percent): | Concentration reduction | 1 | Column groups
Removal magnitude (percent) | 99-99.9 | 3 | Subcolumn
| Selection Row | Possible | 3 | Base Offset for Rows
| Offset for Rows | 5 | 3 | Offset for Columns
|  | #REF! | E5
Probable
1 | Not recommended
2 | Poor
3 | Fair
4 | Good
5 | Excellent
Remediation goal type
Concentration reduction
Mass flux reduction
Mass reduction
Class_Group2
Common contaminant mixtures
Common specific fuel contaminants
Common chlorinated solvents
Chlorinated aromatic contaminants
Explosives
None
Homogeneous permeable, Heterogeneous permeable, Homogeneous impermeable, Heterogeneous impermeable
Sedimentary, Igneous / metamorphic, Karst
Hidden or Visible or Very Hidden Status
User Notes | Visible
1. Remedial Goal vs Media | Very Hidden
Named Ranges | Very Hidden
Entry | Visible
Contaminants vs oxidants | Hidden
Input vs oxidant approach | Hidden
Attch6 Pg2 Ox vs Dist | Hidden
Input vs distribution technique | Hidden
Results Scores | Hidden
Output | Visible
OldOutput | DELETE
ISCO Oxidant-Delivery Options Based on Screening of Site Conditions, COC Conditions, and PRGs/RAOs
Test
No Rating in lieu of Not Recommended | "No Rating" |  | No Rating
“Intense” in lieu of “poor” | “Intense” | disruption | Intense
“Moderate” in lieu of “fair” | “Moderate” |  | Moderate
“light” in lieu of “good” | “light” |  | Light
“very light” in lieu of “excellent | “very “light” |  | Very light
Intense, Moderate, Light, Very light
Intense, Moderate, Light, Very light

## 1. Remedial Goal vs Media (hidden)
Low contaminant mass density
Remediation goal type: |  | Concentration reduction |  |  | Mass reduction |  |  | Mass flux reduction |  |  | 5 | 3
Removal magnitude (percent): |  | 50-90 | 90-99 | 99-99.9 | 50-90 | 90-99 | 99-99.9 | 50-90 | 90-99 | 99-99.9 | 4
Unconsolidated media | [10 empty] | Possible
Homogeneous permeable |  | Probable | Probable | Possible | Probable | Probable | Possible | Probable | Probable | Possible | 3 | 4
Heterogeneous permeable |  | Probable | Probable | Possible | Probable | Possible | Unlikely | Probable | Probable | Possible
Homogeneous impermeable |  | Probable | Possible | Unlikely | Probable | Possible | Unlikely | Probable | Probable | Possible
Heterogeneous impermeable |  | Probable | Possible | Unlikely | Probable | Possible | Unlikely | Probable | Probable | Possible
Consolidated media
Sedimentary |  | Possible | Unlikely | Unlikely | Possible | Unlikely | Unlikely | Possible | Possible | Unlikely | 5 | 6
Igneous / metamorphic |  | Possible | Unlikely | Unlikely | Possible | Unlikely | Unlikely | Possible | Possible | Unlikely
Karst |  | Possible | Unlikely | Unlikely | Possible | Unlikely | Unlikely | Possible | Possible | Unlikely
High contaminant mass density
Remediation goal type: |  | Concentration reduction |  |  | Mass reduction |  |  | Mass flux reduction
Removal magnitude (percent): |  | 50-90 | 90-99 | 99-99.9 | 50-90 | 90-99 | 99-99.9 | 50-90 | 90-99 | 99-99.9
Unconsolidated media:
Homogeneous permeable |  | Probable | Probable | Possible | Probable | Possible | Possible | Probable | Probable | Possible |  | 16
Heterogeneous permeable |  | Probable | Possible | Unlikely | Probable | Possible | Unlikely | Probable | Possible | Unlikely
Homogeneous impermeable |  | Probable | Possible | Unlikely | Probable | Possible | Unlikely | Probable | Possible | Unlikely
Heterogeneous impermeable |  | Probable | Possible | Unlikely | Probable | Possible | Unlikely | Probable | Possible | Unlikely
Consolidated media (fractured):
Sedimentary |  | Possible | Unlikely | Unlikely | Possible | Unlikely | Unlikely | Possible | Possible | Unlikely |  | 6
Igneous / metamorphic |  | Possible | Unlikely | Unlikely | Unlikely | Unlikely | Unlikely | Possible | Unlikely | Unlikely
Karst |  | Possible | Unlikely | Unlikely | Unlikely | Unlikely | Unlikely | Possible | Unlikely | Unlikely
Contaminant mass density | Low
Remediation goal type: | 99-99.9
Removal magnitude (percent): | Concentration reduction
Media type | Unconsolidated media
Media | Homogeneous permeable | Possible
| Address | 1 | $E$6
| Offset | Possible
| Offset for Rows | 5
| Offset for Columns | 3
| Base Offset for Rows | 2
| Where in Media List | 1 |  | 1
| Low contaminant mass density | 1 |  | 0
| Media Match | 1
| Column groups | 1
| Subcolumn | 3

## User Notes
ATTACHMENT 5: ISCO Screening Tool
User Notes for the ISCO Screening Tool
PRv1 (Rev J 10/3/10)
Disclaimer
Successful implementation of ISCO requires a great deal of informed, site-specific decision-making regarding the selection of oxidants, injection methods and design parameters. This tool was developed by the ESTCP ER-0623 project team, and reflects their knowledge and experience with ISCO. The purpose of this tool is to help inform the user about various ISCO options, and their relative strengths and weaknesses based on limited site characterization data. This may enable a user to identify potentially successful remedies, as well as ask important questions regarding the compatibility of a certain approach with their site. However, it is NOT capable of foreseeing every set of site-specific circumstances, nor is it a replacement for sound engineering and scientific judgment. Future technology innovations may also enable ISCO in environments where it presently is not recommended. Thus, the user is cautioned to use this guidance as an informative tool, but not to rely exclusively on it for technology selection.
Table of Contents
Background
The Worksheets
Getting Started
Tips and Comments
Making Changes
Before You Begin
To enable accurate screening, certain data must be collected before this tool may be used. Values that users must absolutely know are the primary COC to be treated, some sense of COC concentration either in soil or groundwater samples, the average depth to contamination, the media type (unconsolidated porous media vs. consolidated bedrock), some indication of whether or not the site is heterogeneous, and some idea of the hydraulic conductivity that is to be expected. If field measurements of hydraulic conductivity are unavailable, a hydraulic conductivity range may be estimated from observation of other field parameters. For example, if the site is obviously permeable (e.g., a coarse sandy site or high groundwater velocities), then a hydraulic conductivity of >10-3 cm/sec may be selected. If the site is obviously impermeable (e.g., a clay site), then a hydraulic conductivity of <10-6 cm/sec may be selected. If the site is neither obviously permeable or impermeable, then a field estimation of hydraulic conductivity is highly recommended.
Default values may be assumed for other parameters on the input sheet if they are unavailable from field data. See the user's manual for these values if needed.
Background
About This Workbook: The ISCO Screening Tool was developed as a tool to assist those evaluating In Situ Chemical Oxidation as a potential technology.
This tool was tested & developed by CH2M HILL in Microsoft Excel 2003 on Windows XP Professional Version 5.1, Service Pack 2. No other versions of Excel or Windows have been tested. The file was automated using Visual Basic for Applications.
Please Enable Macros!!!!!!
The Worksheets
User Notes: The User Notes sheet provides general information and instructions for using the workbook. Look around!
Entry: The Entry sheet is the starting point for the workbook. Users begin here by selecting site specific parameters from drop down menus which feed into the output report.
Output: This is where the data from the Entry sheet are turned into results to show the numerous combinations of oxidants, activation methods, distribution approaches and remedial goals to identify potential technologies for use at a site.
The tool shows ratings for only those combinations that will provide a reasonable chance of success. Unlikely or impractical combinations are either blacked out or display a "not recommended" value.
Instructions for Getting Started
Step 1: Begin on the "Entry" sheet. All user entry cells are unshaded. Select the Media factors from the 2 drop down lists. The categories are "Media type" which broadly classifies the site geology as either consolidated media (e.g., rock) or unconsolidated (e.g. sand / soil), and "Media" to further describe the geologic setting in a non-quantitative way accounting for heterogeneity and permeability.
Step 2: Select the contaminant to be treated with ISCO. Within the tool, contaminants are sorted by groups sharing similar chemical characteristics (e.g., chlorinated solvents, fuel hydrocarbons, etc.). For both the primary contaminant(s) to be targeted by ISCO treatment, as well as co-contaminant(s) (if any), the user must first select the category of contaminant from a dropdown menu, and then select the specific contaminant from a subsequent list. Primary contaminants combined with oxidants that rate Poor are given a Not Recommended rating.
Step 3: Select site geochemistry factors which may impact oxidant and/or activation approach selection. Factors include pH, alkalinity, chlorides, fractional organic carbon content (foc), and contaminant concentration. Input for these factors is selected from ranges on a dropdown menu. For instance, if a site has a natural pH of 5.5, then select 5-6 for the pH input parameter. For contaminant concentrations, soil concentration data (mg/kg) is preferable, especially if NAPL is suspected to be present.
Step 4: Select geologic and hydrologic factors which may impact the viability of various ISCO distribution techniques. Factors here will change based on the input selected in step 1. Parameters include hydraulic conductivity, scale of heterogeneities for unconsolidated media, and transmissivity and fracture continuity for rock systems. Depth to contaminant is always a factor.
Step 5: Select weighting factors for the various categories of criteria (must add to 100%). Guidance on selecting default values is available within the screening protocol text. Factors are divided into Effectiveness (i.e., Can you meet your goals?), Implementability (i.e., Can you do it given site characteristics?), and Amenability (is the oxidant effective for the COC s?). Using a high value for amenability (e.g., 50% or more) is recommended.
Step 6: Click on the Button at the top "Go to Output Page" to see output. If the output page is selected without clicking on "Go to Output Page" output page cells will not be color coded correctly.
Step 7: Select importance factors for each line item consideration in column I and row 13. These importance factors are located in row 14 and column J. These weighting facors allow the user to give more or less "weight" to each of these considerations, which may be more or less important under certain field circumstances. Using the in-cell drop down menus, select a value between 0-5. A zero value will effectively neutralize a certain consideration's impact on the overall ratings for ISCO approaches. Results will recalculate automatically. Default values are all set to a weight of 3 (equal weight of all considerations). The sole exception to this is the default on disruption to surface and subsurface activities (Column G13-23 and H13-23) (defaults set to zero). Here, the user must determine how much weight to give these factors as a function of how much disruption to the surface or subsurface of their site they can inflict (e.g. to utilities, foundations, active facilities, etc.). A zero indicates no weight to this factor and thus maximum disruption may occur with no change to the approach score. The higher this is weighted, the more techniques with high disruption to these activities are kicked out as not favorable. For more information on scoring formulas, see Tips and Comments for scoring formulas.
Step 8: View the results for 93 different combinations of oxidants, activation methods, and delivery techniques. Results are shown in a matrix (oxidant & activation methods by delivery techniques) and color coded as follows Blue (Excellent), Green (Good), Yellow (Fair), Orange (Poor), and Red (Not Recommended). Black cells are permanent and represent combinations of oxidants and injection methods that are technically impractical due to the nature of the oxidant. A numeric ranking is shown in parentheses, where #1 is the best scoring option and #93 is the worst.
Step 9: After viewing results, select several of the more viable ISCO options for consideration and continue with the screening component process.
Tips and Comments
Scoring: Scores are calculated as follows: ln[(Sum of (exp(Oxidant Amenability)*Importance Factors)/(Sum of Oxidant Amenability Importance Factors )* Oxidant Amenability Weight) + (Sum of exp(Oxidant Effectiveness Scores)*Importance Factors))/(Sum of Oxidant Effectiveness Importance Factors) * Oxidant Effectiveness Weight) + (Sum of exp(Implementability Score)*Importance Factors /Sum of Implementability Importance Factors)*Implementability Weight))]
Assigning weighting factors: It is recommended that Amenability be weighted highly. As amenability to oxidation is generally very important for technology screening, it is recommended that the starting weight be 50%. Site-specific issues should be considered and appropriate adjustments made. For example, commonly found chlorinated solvents like TCE are quite amenable. In this case, the weight should be reduced to 33% or less as site specific values like surface interferences or water quality become more important. For less amenable COCs like PCBs, the weight should be between 60 to 75% or even more. It is assumed that the technology screening will include other technologies besides ISCO.
Making Changes
Protection of the Workbook: The Output sheet of the workbook was protected to prevent accidental deletion of links and formulas. Making alterations to the tool look-up sheets is described in the User's Manual. The Entry page is not protected. Please undo any accidental deletions of the user entry cells or comments or do not save changes before closing the workbook in order to reset the default entry cells. Note: Deleting information in cells on the Entry page will result in run time errors.

## Entry
Input Form (input cells are unshaded)
1. Site Conditions
Contaminant mass density | Low | Choose either "Low" or "High"
Removal magnitude (percent) | 99-99.9
Remediation goal type | Concentration reduction
Media type | Unconsolidated media
Media | Homogeneous permeable | Choices: Homogeneous permeable, Heterogeneous permeable, Homogeneous impermeable, Heterogeneous impermeable
2. Contaminants
a. Primary Contaminant
Class/Group (Pick first) | Common chlorinated solvents | Select from 5 classes of contaminants. To reset the class list, re-select it from here.
Common contaminant mixtures | Polychlorinated biphenyls (PCBs) or polybrominated biphenyls
Common specific fuel contaminants | Ethylbenzene
Common chlorinated solvents | Trichloroethene (TCE)
Chlorinated aromatic contaminants | chlorobenzene
Explosives | TNT and DNT
Primary Contaminant Selection | Trichloroethene (TCE)
b. Co-Contaminant
Class/Group (Pick first) | None | Select from 5 classes of contaminants or choose None. To reset the class list, re-select it from here.
Common contaminant mixtures | Light hydrocarbon fuels (gasoline, diesel, kerosene, jet fuel etc.)
Common specific fuel contaminants | Toluene
Common chlorinated solvents | Dichloroethenes (1,1-, cis-1,2-, and trans-1,2-)
Chlorinated aromatic contaminants | chlorobenzene
Explosives | TNT and DNT
Co-Contaminant Selection
3. Site geochemistry parameters
pH range | 6-7
Alkalinity mg/L as CaCO3 | 0-300
Chloride Concentration (mg/L) | 1000-3000 | (should include chloride equivalent based on both initial chloride and contaminant concentrations)
Saturated zone foc | foc<1.0% but foc>0.3%
Contaminant concentration | Moderate (100-1,000 mg/kg or 1-10 mg/L)
4. Aquifer hydrology parameters
Media Type | Unconsolidated media
Consolidated media properties
Fracture continuity | Poor fracture continuity
Permeability (both primary and secondary) | High
Transmissivity | High
Unconsolidated media properties
Hydraulic conductivity | >10-3 cm/sec (>3 ft/day)
Magnitude of Heterogeneity | Kmax/Kmin <1,000
Type of heterogeneity if Kmax/Kmin >1000 | Randomly heterogeneous
Scale of heterogeneities (i.e., distance between lenses of alternating materials) | Medium (0.3-1 m)
Other important delivery parameters
Depth of delivery | <10 m bgs but >5 m bgs (15 – 35 ft)
Surface activity disruption intensity | Intense | Disruption of surface activities overlying TTZ (buildings, active roads, restricted areas, etc)
Subsurface activity disruption intensity | Moderate | Disruption of subsurface activities within TTZ (foundations, utilities, etc.)
Ability to treat contaminant density | Moderate (100-1,000 mg/kg or 1-10 mg/L)
5. User's Weighting Factors (total adds to 100%)
Effectiveness | 50% | Total sum of weighting factors must equal 100%
Implementability | 30%
Amenability (agent's oxidation ability) | 20% | Applies to COCs
100%

## Output
[8 empty] | Oxidant type → | Importance factor | Permanganate | Ozone |  | Hydrogen peroxide |  |  | Percarbonate | Persulfate
[11 empty] | Ozone only | Ozone with peroxide | Chelated iron activation | No Activation (mineral catalysis) | Iron/acid activation |  | Alkaline activation | Thermal activation | Iron / acid activation | Chelated activation | No activation (mineral catalysis) | Peroxide activation
[7 empty] | Amenability of primary COCs to oxidation |  | 3 | Excellent | Excellent | Excellent | Excellent | Excellent | Excellent | Excellent | Excellent | Excellent | Excellent | Excellent | Excellent | Excellent
[7 empty] | Amenability of co-contaminants to oxidation |  | 3
[7 empty] | Overall Oxidant Amenability |  |  | Excellent | Excellent | Excellent | Excellent | Excellent | Excellent | Excellent | Excellent | Excellent | Excellent | Excellent | Excellent | Excellent
[7 empty] | Ability of approach to work with site foc |  | 3 | Good | Good | Good | Good | Good | Good | Good | Excellent | Excellent | Excellent | Excellent | Excellent | Excellent
[7 empty] | Ability of approach to work with site pH |  | 3 | Excellent | Excellent | Excellent | Excellent | Good | Good | Good | Fair | Excellent | Good | Excellent | Excellent | Excellent
[7 empty] | Ability of approach to work with site alkalinity |  | 3 | Excellent | Excellent | Excellent | Excellent | Excellent | Excellent | Excellent | Excellent | Excellent | Excellent | Excellent | Excellent | Excellent
[7 empty] | Ability of approach to work with site chloride |  | 3 | Excellent | Good | Good | Good | Good | Good | Good | Good | Fair | Good | Good | Good | Good
[7 empty] | Ability of approach to work with site mass distribution |  | 3 | Excellent | Excellent | Excellent | Excellent | Excellent | Excellent | Excellent | Excellent | Excellent | Excellent | Excellent | Good | Excellent
[7 empty] | Overall Oxidant Effectiveness |  |  | Excellent | Good | Good | Good | Good | Good | Good | Good | Good | Good | Excellent | Good | Excellent
Implementation (Injection) Methods ↓ | Amenability to site media type | Amenability of delivery technique to site hydraulic conductivity | Amenability to site heterogeneity | Ability to reach depth of contamination | Ability to treat contaminant density | Disruption of site surface activities | Disruption of subsurface activities | Overall Implementability |  | Overall Score (Rank)
Importance factor | 3 | 3 | 5 | 3 | 3 | 0 | 0
Direct-push Probe Injection | Excellent* | Excellent | N/A | Excellent | Excellent | Moderate | Moderate | Excellent |  | Excellent (#1) | Excellent (#) | Excellent (#) | Excellent (#19) | Excellent (#42) | Excellent (#42) | Excellent (#42) | Good (#67) | Excellent (#52) | Excellent (#19) | Excellent (#1) | Excellent (#19) | Excellent (#1)
Vertical Injection Wells | Excellent | Excellent | N/A | Excellent | Good | Light | Light | Excellent |  | Excellent (#13) | Excellent (#32) | Excellent (#32) | Excellent (#32) | Excellent (#56) | Excellent (#56) | Excellent (#56) | Good (#73) | Good (#65) | Excellent (#32) | Excellent (#13) | Excellent (#32) | Excellent (#13)
Horizontal Wells | Excellent | Excellent | N/A | Excellent | Excellent | Very Light | Light | Excellent |  | Excellent (#1) | Excellent (#19) | Excellent (#19) | Excellent (#19) | Excellent (#42) | Excellent (#42) | Excellent (#42) | Good (#67) | Excellent (#52) | Excellent (#19) | Excellent (#1) | Excellent (#19) | Excellent (#1)
Vertical Wells - Recirculation | Excellent | Excellent | N/A | Excellent | Excellent | Moderate | Light | Excellent |  | Excellent (#1) | Excellent (#) | Excellent (#) | Excellent (#) | Excellent (#) | Excellent (#) | Excellent (#42) | Good (#67) | Excellent (#52) | Excellent (#19) | Excellent (#1) | Excellent (#19) | Excellent (#1)
Soil mixing | Excellent* | Excellent | N/A | Excellent | Excellent | Intense | Intense | Excellent |  | Excellent (#1) | Excellent (#) | Excellent (#) | Excellent (#19) | Excellent (#42) | Excellent (#42) | Excellent (#42) | Good (#67) | Excellent (#52) | Excellent (#19) | Excellent (#1) | Excellent (#19) | Excellent (#1)
Hydraulic Fracture emplaced ISCO amendment + | Excellent | Poor | N/A | Excellent | Excellent | Light | Moderate | Fair |  | Good (#78) | Good (#) | Good (#) | Good (#) | Good (#) | Good (#) | Good (#88) | Good (#92) | Good (#90) | Good (#84) | Good (#78) | Good (#86) | Good (#78)
Pneumatic Fracture emplaced ISCO amendment ++ | Excellent | Poor | N/A | Excellent | Excellent | Light | Moderate | Fair |  | Good (#78) | Good (#) | Good (#) | Good (#) | Good (#) | Good (#) | Good (#88) | Good (#92) | Good (#90) | Good (#84) | Good (#78) | Good (#86) | Good (#78)
Trench or curtain Injection | Excellent | Excellent | N/A | Excellent | Good | Light | Light | Excellent |  | Excellent (#13) | Excellent (#32) | Excellent (#32) | Excellent (#32) | Excellent (#56) | Excellent (#56) | Excellent (#56) | Good (#73) | Good (#65) | Excellent (#32) | Excellent (#13) | Excellent (#32) | Excellent (#13)
Surface application / infiltration gallery | Excellent | Excellent | N/A | Fair | Excellent | Intense | Moderate | Good |  | Good (#62) | Good (#) | Good (#) | Good (#) | Good (#) | Good (#) | Good (#75) | Good (#77) | Good (#76) | Good (#71) | Good (#62) | Good (#72) | Good (#62)
* Delivery technique challenged by rocky soils
| **Injection technique probably overkill for this contaminant density | [8 empty] | Notes:
| ***Reduced response due to high anticipated costs for small treatment areas. Technical performance is still good | [8 empty] | Results are color coded as follows Blue (Excellent), Green (Good), Yellow (Fair), Orange (Poor), and Red (Not Recommended). A numeric ranking is shown in parentheses, where #1 is the best scoring option and #93 is the worst.
Black cells represent combinations of oxidants and injection methods that are presently technically impractical for groundwater remediation
| +Hydraulic Fracture | Better for longer term application because fractures remain open. Lower fracture density but larger apertures allowing for more reagent addition. Slow fracture propagation requires more field time. Not viable in seismically active bedrock. Consider potential to mobilize contaminant (DNAPL).
| ++Pneumatic Fracture | Better for short term remediation or single injection because fractures can collapse. Higher fracture density and less intensive installation than hydraulic fracturing
Scores
[8 empty] | Amenability of primary COCs to oxidation |  | 0 | 0 | 0 | 0 | 0 | 0 | 0 | 0 | 0 | 0 | 0 | 0 | 0
[8 empty] | Amenability of co-contaminants to oxidation |  | 1 | 1 | 1 | 1 | 1 | 1 | 1 | 1 | 1 | 1 | 1 | 1 | 1
[8 empty] | Overall Oxidant Amenability |  | 0 | 0 | 0 | 0 | 0 | 0 | 0 | 0 | 0 | 0 | 0 | 0 | 0
[8 empty] | Ability of approach to work with site foc |  | 1 | 1 | 1 | 1 | 1 | 1 | 1 | 0 | 0 | 0 | 0 | 0 | 0
[8 empty] | Ability of approach to work with site pH |  | 0 | 0 | 0 | 0 | 1 | 1 | 1 | 2 | 0 | 1 | 0 | 0 | 0
[8 empty] | Ability of approach to work with site alkalinity |  | 0 | 0 | 0 | 0 | 0 | 0 | 0 | 0 | 0 | 0 | 0 | 0 | 0
[8 empty] | Ability of approach to work with site chloride |  | 0 | 1 | 1 | 1 | 1 | 1 | 1 | 1 | 2 | 1 | 1 | 1 | 1
[8 empty] | Ability of approach to work with site mass distribution |  | 0 | 0 | 0 | 0 | 0 | 0 | 0 | 0 | 0 | 0 | 0 | 1 | 0
[8 empty] | Overall Oxidant Effectiveness | test | 0 | 0 | 0 | 0 | 0 | 0 | 0 | 0 | 0 | 0 | 0 | 0 | 0
Weighted Scores
[8 empty] | Amenability of primary COCs to oxidation |  | 3 | 3 | 3 | 3 | 3 | 3 | 3 | 3 | 3 | 3 | 3 | 3 | 3
[8 empty] | Amenability of co-contaminants to oxidation |  | 0 | 0 | 0 | 0 | 0 | 0 | 0 | 0 | 0 | 0 | 0 | 0 | 0
[8 empty] | Overall Oxidant Amenability |  | 1 | 1 | 1 | 1 | 1 | 1 | 1 | 1 | 1 | 1 | 1 | 1 | 1
[8 empty] | Ability of approach to work with site foc |  | 8.1548 | 8.1548 | 8.1548 | 8.1548 | 8.1548 | 8.1548 | 8.1548 | 3 | 3 | 3 | 3 | 3 | 3
[8 empty] | Ability of approach to work with site pH |  | 3 | 3 | 3 | 3 | 8.1548 | 8.1548 | 8.1548 | 22.1672 | 3 | 8.1548 | 3 | 3 | 3
[8 empty] | Ability of approach to work with site alkalinity |  | 3 | 3 | 3 | 3 | 3 | 3 | 3 | 3 | 3 | 3 | 3 | 3 | 3
[8 empty] | Ability of approach to work with site chloride |  | 3 | 8.1548 | 8.1548 | 8.1548 | 8.1548 | 8.1548 | 8.1548 | 8.1548 | 22.1672 | 8.1548 | 8.1548 | 8.1548 | 8.1548
[8 empty] | Ability of approach to work with site mass distribution |  | 3 | 3 | 3 | 3 | 3 | 3 | 3 | 3 | 3 | 3 | 3 | 8.1548 | 3
[8 empty] | Overall Oxidant Effectiveness |  | 1.3437 | 1.6873 | 1.6873 | 1.6873 | 2.031 | 2.031 | 2.031 | 2.6215 | 2.2778 | 1.6873 | 1.3437 | 1.6873 | 1.3437
[8 empty] | Check Row |  | Excellent | Excellent | Excellent | Excellent | Excellent | Excellent | Excellent | Excellent | Excellent | Excellent | Excellent | Excellent | Excellent
[8 empty] | Check Row |  | Excellent | Good | Good | Good | Good | Good | Good | Good | Good | Good | Excellent | Good | Excellent
[10 empty] | 0 | 0 | 0 | 0 | 0 | 0 | 0 | 0 | 0 | 0 | 0 | 0 | 0
[10 empty] | 0.29539 | 0.52314 | 0.52314 | 0.52314 | 0.70851 | 0.70851 | 0.70851 | 0.96373 | 0.82321 | 0.52314 | 0.29539 | 0.52314 | 0.29539
Direct-push Probe Injection | 0 | 0 | 6 | 0 | 0 | 3 | 3
Vertical Injection Wells | 0 | 0 | 6 | 0 | 1 | 2 | 2
Horizontal Wells | 0 | 0 | 6 | 0 | 0 | 1 | 2
Vertical Wells - Recirculation | 0 | 0 | 6 | 0 | 0 | 3 | 2
Soil mixing | 0 | 0 | 6 | 0 | 0 | 4 | 4
Hydraulic Fracture emplaced ISCO amendment | 0 | 3 | 6 | 0 | 0 | 2 | 3 |  |  | 0.2 | =Amenability_Wt
Pneumatic Fracture emplaced ISCO amendment | 0 | 3 | 6 | 0 | 0 | 2 | 3 | HAS TO BE IN CODE |  | 0.3 | =Implementability
Trench or curtain Injection | 0 | 0 | 6 | 0 | 1 | 2 | 2 |  |  | 0.5 | =Effectiveness
Surface application / infiltration gallery | 0 | 0 | 6 | 2 | 0 | 4 | 3
Weighted Scores | [7 empty] | Check Column | Score
Direct-push Probe Injection | 3 | 3 | 6 | 3 | 3 | 0 | 0 | Excellent | 1 | 0.15857 | 0.29539 | 0.29539 | 0.29539 | 0.41574 | 0.41574 | 0.41574 | 0.59373 | 0.49403 | 0.29539 | 0.15857 | 0.29539 | 0.15857
Vertical Injection Wells | 3 | 3 | 6 | 3 | 8.1548 | 0 | 0 | Excellent | 1.4296 | 0.2629 | 0.38698 | 0.38698 | 0.38698 | 0.49735 | 0.49735 | 0.49735 | 0.66248 | 0.56972 | 0.38698 | 0.2629 | 0.38698 | 0.2629
Horizontal Wells | 3 | 3 | 6 | 3 | 3 | 0 | 0 | Excellent | 1 | 0.15857 | 0.29539 | 0.29539 | 0.29539 | 0.41574 | 0.41574 | 0.41574 | 0.59373 | 0.49403 | 0.29539 | 0.15857 | 0.29539 | 0.15857
Vertical Wells - Recirculation | 3 | 3 | 6 | 3 | 3 | 0 | 0 | Excellent | 1 | 0.15857 | 0.29539 | 0.29539 | 0.29539 | 0.41574 | 0.41574 | 0.41574 | 0.59373 | 0.49403 | 0.29539 | 0.15857 | 0.29539 | 0.15857
Soil mixing | 3 | 3 | 6 | 3 | 3 | 0 | 0 | Excellent | 1 | 0.15857 | 0.29539 | 0.29539 | 0.29539 | 0.41574 | 0.41574 | 0.41574 | 0.59373 | 0.49403 | 0.29539 | 0.15857 | 0.29539 | 0.15857
Hydraulic Fracture emplaced ISCO amendment | 3 | 60.2566 | 6 | 3 | 3 | 0 | 0 | Fair | 5.7714 | 0.95676 | 1.0207 | 1.0207 | 1.0207 | 1.0808 | 1.0808 | 1.0808 | 1.1762 | 1.1218 | 1.0207 | 0.95676 | 1.0207 | 0.95676
Pneumatic Fracture emplaced ISCO amendment | 3 | 60.2566 | 6 | 3 | 3 | 0 | 0 | Fair | 5.7714 | 0.95676 | 1.0207 | 1.0207 | 1.0207 | 1.0808 | 1.0808 | 1.0808 | 1.1762 | 1.1218 | 1.0207 | 0.95676 | 1.0207 | 0.95676
Trench or curtain Injection | 3 | 3 | 6 | 3 | 8.1548 | 0 | 0 | Excellent | 1.4296 | 0.2629 | 0.38698 | 0.38698 | 0.38698 | 0.49735 | 0.49735 | 0.49735 | 0.66248 | 0.56972 | 0.38698 | 0.2629 | 0.38698 | 0.2629
Surface application / infiltration gallery | 3 | 3 | 6 | 22.1672 | 3 | 0 | 0 | Good | 2.5973 | 0.50139 | 0.60039 | 0.60039 | 0.60039 | 0.69048 | 0.69048 | 0.69048 | 0.82851 | 0.75051 | 0.60039 | 0.50139 | 0.60039 | 0.50139
[8 empty] | Ranks |  | 1 |  |  | 19 | 42 | 42 | 42 | 67 | 52 | 19 | 1 | 19 | 1
[10 empty] | 13 | 32 | 32 | 32 | 56 | 56 | 56 | 73 | 65 | 32 | 13 | 32 | 13
[10 empty] | 1 | 19 | 19 | 19 | 42 | 42 | 42 | 67 | 52 | 19 | 1 | 19 | 1
[10 empty] | 1 | [5 empty] | 42 | 67 | 52 | 19 | 1 | 19 | 1
[10 empty] | 1 |  |  | 19 | 42 | 42 | 42 | 67 | 52 | 19 | 1 | 19 | 1
[10 empty] | 78 | [5 empty] | 88 | 92 | 90 | 84 | 78 | 86 | 78
[10 empty] | 78 | [5 empty] | 88 | 92 | 90 | 84 | 78 | 86 | 78
[10 empty] | 13 | 32 | 32 | 32 | 56 | 56 | 56 | 73 | 65 | 32 | 13 | 32 | 13
[10 empty] | 62 | [5 empty] | 75 | 77 | 76 | 71 | 62 | 72 | 62
[8 empty] | Testing |  | 0.15857 | 0.29539 | 0.29539 | 0.29539 | 0.41574 | 0.41574 | 0.41574 | 0.59373 | 0.49403 | 0.29539 | 0.15857 | 0.29539 | 0.15857
[10 empty] | 0.2629 | 0.38698 | 0.38698 | 0.38698 | 0.49735 | 0.49735 | 0.49735 | 0.66248 | 0.56972 | 0.38698 | 0.2629 | 0.38698 | 0.2629
[10 empty] | 0.15857 | 0.29539 | 0.29539 | 0.29539 | 0.41574 | 0.41574 | 0.41574 | 0.59373 | 0.49403 | 0.29539 | 0.15857 | 0.29539 | 0.15857
[10 empty] | 0.15857 | 0.29539 | 0.29539 | 0.29539 | 0.41574 | 0.41574 | 0.41574 | 0.59373 | 0.49403 | 0.29539 | 0.15857 | 0.29539 | 0.15857
[10 empty] | 0.15857 | 0.29539 | 0.29539 | 0.29539 | 0.41574 | 0.41574 | 0.41574 | 0.59373 | 0.49403 | 0.29539 | 0.15857 | 0.29539 | 0.15857
[10 empty] | 0.95676 | 1.0207 | 1.0207 | 1.0207 | 1.0808 | 1.0808 | 1.0808 | 1.1762 | 1.1218 | 1.0207 | 0.95676 | 1.0207 | 0.95676
[10 empty] | 0.95676 | 1.0207 | 1.0207 | 1.0207 | 1.0808 | 1.0808 | 1.0808 | 1.1762 | 1.1218 | 1.0207 | 0.95676 | 1.0207 | 0.95676
[10 empty] | 0.2629 | 0.38698 | 0.38698 | 0.38698 | 0.49735 | 0.49735 | 0.49735 | 0.66248 | 0.56972 | 0.38698 | 0.2629 | 0.38698 | 0.2629
[10 empty] | 0.50139 | 0.60039 | 0.60039 | 0.60039 | 0.69048 | 0.69048 | 0.69048 | 0.82851 | 0.75051 | 0.60039 | 0.50139 | 0.60039 | 0.50139